## Assembled Joint Masses
TABLE: Assembled Joint Masses
Story | Label | Point Element | UX | UY | UZ | RX | RY | RZ | X | Y | Z
|  |  | N-s²/mm | N-s²/mm | N-s²/mm | N-mm-s² | N-mm-s² | N-mm-s² | mm | mm | mm
Story1 | 4 | 5 | 0.7498 | 0.7498 | 0.7498 | 0 | 0 | 0 | 0 | 0 | 5000
Story1 | 2 | 6 | 0.7541 | 0.7541 | 0.7541 | 0 | 0 | 0 | 6000 | 0 | 5000
Story1 | 3 | 7 | 0.7498 | 0.7498 | 0.7498 | 0 | 0 | 0 | 6000 | 5000 | 5000
Story1 | 1 | 8 | 0.7541 | 0.7541 | 0.7541 | 0 | 0 | 0 | 0 | 5000 | 5000
Base | 4 | 1 | 0.2757 | 0.2757 | 0.2757 | 0 | 0 | 0 | 0 | 0 | 0
Base | 2 | 2 | 0.2714 | 0.2714 | 0.2714 | 0 | 0 | 0 | 6000 | 0 | 0
Base | 3 | 3 | 0.2757 | 0.2757 | 0.2757 | 0 | 0 | 0 | 6000 | 5000 | 0
Base | 1 | 4 | 0.2714 | 0.2714 | 0.2714 | 0 | 0 | 0 | 0 | 5000 | 0

## Beam Bays
TABLE: Beam Bays
Label | PointBayI | PointBayJ | GUID
B1 | 2 | 3 | f8b32049-2a3b-4ae6-99c2-1f8bd9eb6585
B2 | 1 | 3 | 29b302a4-2f70-446b-bfae-c21c7fc10208
B3 | 4 | 1 | d7f824e3-6943-4077-92b8-2b93dc3ba878
B4 | 4 | 2 | edef59cc-ad6a-4253-bf50-a880cba876e8

## Beam Object Connectivity
TABLE: Beam Object Connectivity
Unique Name | Story | BeamBay | UniquePtI | UniquePtJ | Length | GUID
mm
10 | Story1 | B1 | 6 | 7 | 5000 | ccb395dd-3a87-4984-a7cd-c48667de04ae
11 | Story1 | B2 | 8 | 7 | 6000 | 1ffb2019-0ea2-4737-932e-192a4afe05df
12 | Story1 | B3 | 5 | 8 | 5000 | 4a664b26-f6f6-456c-8e93-9bc084a6d433
9 | Story1 | B4 | 5 | 6 | 6000 | 44feef9b-5115-4da1-bd1b-e806625bf9c1

## Brace Bays
TABLE: Brace Bays
Label | PointBayI | PointBayJ | IEndStory | GUID
D1 | 1 | 4 | Below | 7c3a13af-9bee-45f0-8624-18a414ae58f4
D2 | 4 | 2 | Below | 226f2bbc-7758-4cd9-ae4f-93125b8eb6eb
D3 | 2 | 3 | Below | cca5653a-1661-4251-88c3-004994f7ab4b
D4 | 3 | 1 | Below | ae5fc374-17b0-4dc9-bbf6-b8785496c008

## Brace Object Connectivity
TABLE: Brace Object Connectivity
Unique Name | Story | BraceBay | UniquePtI | UniquePtJ | Length | GUID
mm
8 | Story1 | D1 | 4 | 5 | 7071.07 | 095a2de5-790c-41e1-8da3-3b2abc451b29
5 | Story1 | D2 | 1 | 6 | 7810.25 | c89e3a9f-c727-4cfe-83a6-c0aa404ecccb
6 | Story1 | D3 | 2 | 7 | 7071.07 | 2f20079d-7732-437d-a7c7-d07c9a7b54a0
7 | Story1 | D4 | 3 | 8 | 7810.25 | ae6a6598-4109-4903-9ec0-5e195b8bd081

## Column Bays
TABLE: Column Bays
Label | PointBayI | PointBayJ | IEndStory | GUID
C1 | 3 | 3 | Below | 95ca8862-17f5-40cb-a868-78f9b70a383a
C2 | 4 | 4 | Below | 36268ac2-3695-4c86-8414-f198723a9d98
C3 | 2 | 2 | Below | 2e23817b-fd29-48a7-9e08-804d9d91c1bc
C4 | 1 | 1 | Below | e6066c0b-7ef6-4bbc-a5a5-6bfa0619104a

## Column Object Connectivity
TABLE: Column Object Connectivity
Unique Name | Story | ColumnBay | UniquePtI | UniquePtJ | Length | GUID
mm
3 | Story1 | C1 | 3 | 7 | 5000 | 91b5413b-6bfd-4320-b1ed-d3b6c7fa3a13
1 | Story1 | C2 | 1 | 5 | 5000 | 8142615d-b625-4229-8764-b724a2a9fe02
2 | Story1 | C3 | 2 | 6 | 5000 | 12576746-c4fb-43a9-9961-a41d8f6cf012
4 | Story1 | C4 | 4 | 8 | 5000 | f4ea0d02-3d71-4e48-bd72-676e867f20a5

## Diaphragm Definitions
TABLE: Diaphragm Definitions
Name | Rigidity Type | GUID
D1 | Rigid | 8c15a9cb-2a57-439b-9d96-9dd4f3ac6a84

## Dimension Line Object Geometry
TABLE: Dimension Line Object Geometry
Type | Grid System | Drawn X1 | Drawn Y1 | Drawn X2 | Drawn Y2 | Display X1 | Display Y1 | Display X2 | Display Y2 | Length | GUID
|  | mm | mm | mm | mm | mm | mm | mm | mm | mm
Default | G1 | 0 | 5000 | 6000 | 5000 | 0 | 6000 | 6000 | 6000 | 6000 | be3bf8eb-436c-4c87-a751-e4808cd208b0

## Frame Assigns - End Len Offsets
TABLE: Frame Assignments - End Length Offsets
Story | Label | UniqueName | Offset Option | Offset I | Offset J | Rigid Factor | Self Weight Option
|  |  |  | mm | mm
Story1 | B1 | 10 | Auto | 150 | 150 | 0 | Auto
Story1 | B2 | 11 | Auto | 150 | 150 | 0 | Auto
Story1 | B3 | 12 | Auto | 150 | 150 | 0 | Auto
Story1 | B4 | 9 | Auto | 150 | 150 | 0 | Auto
Story1 | C1 | 3 | Auto | 0 | 300 | 0 | Auto
Story1 | C2 | 1 | Auto | 0 | 300 | 0 | Auto
Story1 | C3 | 2 | Auto | 0 | 300 | 0 | Auto
Story1 | C4 | 4 | Auto | 0 | 300 | 0 | Auto
Story1 | D1 | 8 | Auto | 0 | 0 | 0 | Auto
Story1 | D2 | 5 | Auto | 0 | 0 | 0 | Auto
Story1 | D3 | 6 | Auto | 0 | 0 | 0 | Auto
Story1 | D4 | 7 | Auto | 0 | 0 | 0 | Auto

## Frame Assigns - Frame Auto Mesh
TABLE: Frame Assignments - Frame Auto Mesh Options
Story | Label | UniqueName | Auto Mesh | At Intermediate Joints | At Intersections | Min Number? | Max Length?
Story1 | B1 | 10 | Yes | Yes | Yes | No | No
Story1 | B2 | 11 | Yes | Yes | Yes | No | No
Story1 | B3 | 12 | Yes | Yes | Yes | No | No
Story1 | B4 | 9 | Yes | Yes | Yes | No | No
Story1 | C1 | 3 | Yes | Yes | Yes | No | No
Story1 | C2 | 1 | Yes | Yes | Yes | No | No
Story1 | C3 | 2 | Yes | Yes | Yes | No | No
Story1 | C4 | 4 | Yes | Yes | Yes | No | No
Story1 | D1 | 8 | Yes | Yes | Yes | No | No
Story1 | D2 | 5 | Yes | Yes | Yes | No | No
Story1 | D3 | 6 | Yes | Yes | Yes | No | No
Story1 | D4 | 7 | Yes | Yes | Yes | No | No

## Frame Assigns - Insertion Point
TABLE: Frame Assignments - Insertion Point
Story | Label | UniqueName | Cardinal Point | Mirror2 | Mirror3 | No Transform Stiffness
Story1 | B1 | 10 | 8 (Top Center) | No | No | Yes
Story1 | B2 | 11 | 8 (Top Center) | No | No | Yes
Story1 | B3 | 12 | 8 (Top Center) | No | No | Yes
Story1 | B4 | 9 | 8 (Top Center) | No | No | Yes
Story1 | C1 | 3 | 10 (Centroid) | No | No | Yes
Story1 | C2 | 1 | 10 (Centroid) | No | No | Yes
Story1 | C3 | 2 | 10 (Centroid) | No | No | Yes
Story1 | C4 | 4 | 10 (Centroid) | No | No | Yes
Story1 | D1 | 8 | 10 (Centroid) | No | No | Yes
Story1 | D2 | 5 | 10 (Centroid) | No | No | Yes
Story1 | D3 | 6 | 10 (Centroid) | No | No | Yes
Story1 | D4 | 7 | 10 (Centroid) | No | No | Yes

## Frame Assigns - Output Stations
TABLE: Frame Assignments - Output Stations
Story | Label | UniqueName | Station Option | Max Spacing | Min Stations
mm
Story1 | B1 | 10 | Max Spacing | 500
Story1 | B2 | 11 | Max Spacing | 500
Story1 | B3 | 12 | Max Spacing | 500
Story1 | B4 | 9 | Max Spacing | 500
Story1 | C1 | 3 | Min Stations |  | 3
Story1 | C2 | 1 | Min Stations |  | 3
Story1 | C3 | 2 | Min Stations |  | 3
Story1 | C4 | 4 | Min Stations |  | 3
Story1 | D1 | 8 | Min Stations |  | 3
Story1 | D2 | 5 | Min Stations |  | 3
Story1 | D3 | 6 | Min Stations |  | 3
Story1 | D4 | 7 | Min Stations |  | 3

## Frame Assigns - Sect Prop
TABLE: Frame Assignments - Section Properties
Story | Label | UniqueName | Shape | Auto Select List | Section Property
Story1 | B1 | 10 | Steel Pipe | N.A. | FSec1
Story1 | B2 | 11 | Steel Pipe | N.A. | FSec1
Story1 | B3 | 12 | Steel Pipe | N.A. | FSec1
Story1 | B4 | 9 | Steel Pipe | N.A. | FSec1
Story1 | C1 | 3 | Steel Pipe | N.A. | FSec1
Story1 | C2 | 1 | Steel Pipe | N.A. | FSec1
Story1 | C3 | 2 | Steel Pipe | N.A. | FSec1
Story1 | C4 | 4 | Steel Pipe | N.A. | FSec1
Story1 | D1 | 8 | Steel Pipe | N.A. | FSec2
Story1 | D2 | 5 | Steel Pipe | N.A. | FSec2
Story1 | D3 | 6 | Steel Pipe | N.A. | FSec2
Story1 | D4 | 7 | Steel Pipe | N.A. | FSec2

## Frame Assigns - Summary
TABLE: Frame Assignments - Summary
Story | Label | UniqueName | Design Type | Length | Analysis Section | Design Section | Max Station Spacing | Min Number Stations
|  |  |  | mm |  |  | mm
Story1 | B1 | 10 | Beam | 5000 | FSec1 | FSec1 | 500
Story1 | B2 | 11 | Beam | 6000 | FSec1 | FSec1 | 500
Story1 | B3 | 12 | Beam | 5000 | FSec1 | FSec1 | 500
Story1 | B4 | 9 | Beam | 6000 | FSec1 | FSec1 | 500
Story1 | C1 | 3 | Column | 5000 | FSec1 | FSec1 |  | 3
Story1 | C2 | 1 | Column | 5000 | FSec1 | FSec1 |  | 3
Story1 | C3 | 2 | Column | 5000 | FSec1 | FSec1 |  | 3
Story1 | C4 | 4 | Column | 5000 | FSec1 | FSec1 |  | 3
Story1 | D1 | 8 | Brace | 7071.07 | FSec2 | FSec2 |  | 3
Story1 | D2 | 5 | Brace | 7810.25 | FSec2 | FSec2 |  | 3
Story1 | D3 | 6 | Brace | 7071.07 | FSec2 | FSec2 |  | 3
Story1 | D4 | 7 | Brace | 7810.25 | FSec2 | FSec2 |  | 3

## Frame Loads - Open Struct Wind
TABLE: Frame Loads Assignments - Open Structure Wind Parameters
Story | Label | UniqueName | Is Loaded | Ice Thickness | Coefficient Type
mm
Story1 | B1 | 10 | Yes | 0 | Program Calculated
Story1 | B2 | 11 | Yes | 0 | Program Calculated
Story1 | B3 | 12 | Yes | 0 | Program Calculated
Story1 | B4 | 9 | Yes | 0 | Program Calculated
Story1 | C1 | 3 | Yes | 0 | Program Calculated
Story1 | C2 | 1 | Yes | 0 | Program Calculated
Story1 | C3 | 2 | Yes | 0 | Program Calculated
Story1 | C4 | 4 | Yes | 0 | Program Calculated
Story1 | D1 | 8 | Yes | 0 | Program Calculated
Story1 | D2 | 5 | Yes | 0 | Program Calculated
Story1 | D3 | 6 | Yes | 0 | Program Calculated
Story1 | D4 | 7 | Yes | 0 | Program Calculated

## Frame Sec Def - Steel Pipe
TABLE: Frame Section Property Definitions - Steel Pipe
Name | Material | From File? | Outside Diameter | Wall Thickness | Area Modifier | As2 Modifier | As3 Modifier | J Modifier | I22 Modifier | I33 Modifier | Mass Modifier | Weight Modifier | Color | GUID | Notes
|  |  | mm | mm
FSec1 | A992Fy50 | No | 300 | 13 | 1 | 0 | 0 | 1 | 1 | 1 | 1 | 1 | Yellow | 3cba6bfe-ee76-461f-96db-b72fcb0d4e11
FSec2 | A992Fy50 | No | 100 | 5 | 1 | 0 | 0 | 1 | 1 | 1 | 1 | 1 | Yellow | 4bd7b42f-58e6-4fa2-806f-1afecafa78d5

## Frame Prop - Summary
TABLE: Frame Section Property Definitions - Summary
Name | Material | Shape | Color | Area | J | I33 | I22 | As2 | As3 | S33Pos | S33Neg | S22Pos | S22Neg | Z33 | Z22 | R33 | R22 | CG Offset 3 | CG Offset 2 | PNA Offset 3 | PNA Offset 2 | Area Modifier | As2 Modifier | As3 Modifier | J Modifier | I33 Modifier | I22 Modifier | Mass Modifier | Weight Modifier
|  |  |  | mm² | mm⁴ | mm⁴ | mm⁴ | mm² | mm² | mm³ | mm³ | mm³ | mm³ | mm³ | mm³ | mm | mm | mm | mm | mm | mm
FSec1 | A992Fy50 | Steel Pipe | Yellow | 11721.3 | 241862797.4 | 120931398.7 | 120931398.7 | 5868.7 | 5868.7 | 806209.3 | 806209.3 | 806209.3 | 806209.3 | 1071529.3 | 1071529.3 | 101.6 | 101.6 | 0 | 0 | 0 | 0 | 1 | 0 | 0 | 1 | 1 | 1 | 1 | 1
FSec2 | A992Fy50 | Steel Pipe | Yellow | 1492.3 | 3376230.4 | 1688115.2 | 1688115.2 | 747.5 | 747.5 | 33762.3 | 33762.3 | 33762.3 | 33762.3 | 45166.7 | 45166.7 | 33.6 | 33.6 | 0 | 0 | 0 | 0 | 1 | 0 | 0 | 1 | 1 | 1 | 1 | 1

## Group Definitions
TABLE: Group Definitions
Name | Color | Steel Design? | Concrete Design? | Composite Design? | GUID
All | Yellow | No | No | No | 308c7d68-84bb-4f6b-b8b6-2ae5c6d4abc0

## Joint Assigns - Restraints
TABLE: Joint Assignments - Restraints
Story | Label | UniqueName | UX | UY | UZ | RX | RY | RZ
Base | 1 | 4 | Yes | Yes | Yes | Yes | Yes | Yes
Base | 2 | 2 | Yes | Yes | Yes | Yes | Yes | Yes
Base | 3 | 3 | Yes | Yes | Yes | Yes | Yes | Yes
Base | 4 | 1 | Yes | Yes | Yes | Yes | Yes | Yes

## Jt Assigns - Summary
TABLE: Joint Assignments - Summary
Story | Label | UniqueName | Diaphragm | Restraints
Story1 | 1 | 8 | From Area
Story1 | 2 | 6 | From Area
Story1 | 3 | 7 | From Area
Story1 | 4 | 5 | From Area
Base | 1 | 4 | From Area | UX; UY; UZ; RX; RY; RZ
Base | 2 | 2 | From Area | UX; UY; UZ; RX; RY; RZ
Base | 3 | 3 | From Area | UX; UY; UZ; RX; RY; RZ
Base | 4 | 1 | From Area | UX; UY; UZ; RX; RY; RZ

## Joint Loads - Force
TABLE: Joint Loads Assignments - Force
Story | Label | UniqueName | Load Pattern | FX | FY | FZ | MX | MY | MZ | X Dimension | Y Dimension | GUID
|  |  |  | N | N | N | N-mm | N-mm | N-mm | mm | mm
Story1 | 1 | 8 | Live | 5000 | 6000 | 1000 | 0 | 0 | 0 | 0 | 0 | a75488dc-f42d-4c76-a7b5-6bd01aae6112
Story1 | 2 | 6 | Live | 5000 | 6000 | 1000 | 0 | 0 | 0 | 0 | 0 | 8b3c2299-e76a-4c66-aa8a-a30a1e684c84
Story1 | 3 | 7 | Live | 5000 | 6000 | 1000 | 0 | 0 | 0 | 0 | 0 | f9654b1b-b495-405d-bf66-c1ce03589478
Story1 | 4 | 5 | Live | 5000 | 6000 | 1000 | 0 | 0 | 0 | 0 | 0 | c64dd50a-32d9-4466-8cdc-5bdeddf44d56

## Mass Source Definition
TABLE: Mass Source Definition
Name | Is Default | Include Lateral Mass? | Include Vertical Mass? | Lump Mass? | Source Self Mass? | Source Added Mass? | Source Load Patterns? | Move Mass Centroid? | GUID
MsSrc1 | Yes | Yes | Yes | Yes | Yes | Yes | No | No | f6dfa372-fe3d-4446-be01-2577f0b5bf8a

## Mat Prop - Basic Mech Props
TABLE: Material Properties - Basic Mechanical Properties
Material | DensityType | UnitWeight | UnitMass | E1 | G12 | U12 | A1
|  | N/mm³ | N-s²/mm⁴ | MPa | MPa |  | 1/C
4000Psi | Weight | 2.4e-05 | 0 | 24855.58 | 10356.49 | 0.2 | 9.9e-06
A416Gr270 | Weight | 7.7e-05 | 7.849e-09 | 196500.6 |  |  | 1.17e-05
A615Gr60 | Weight | 7.7e-05 | 7.849e-09 | 199947.98 |  |  | 1.17e-05
A992Fy50 | Weight | 7.7e-05 | 7.849e-09 | 199947.98 | 76903.07 | 0.3 | 1.17e-05

## Pier Label Definitions
TABLE: Pier Label Definitions
Name | GUID
P1 | d4af711e-1ff8-46a1-bdde-ef7fdec72030

## Point Bays
TABLE: Point Bays
Label | Is Auto Point | X | Y | DZBelow | GUID
|  | mm | mm | mm
1 | No | 0 | 5000 | 0 | 7bc2f641-6c8c-4a7b-bb67-fa4d157d51c8
2 | No | 6000 | 0 | 0 | bf8d4e62-a05f-4df2-8785-61239fc00654
3 | No | 6000 | 5000 | 0 | bf8d4e62-a05f-4df2-8785-61239fc00654
4 | No | 0 | 0 | 0 | bf8d4e62-a05f-4df2-8785-61239fc00654

## Point Object Connectivity
TABLE: Point Object Connectivity
UniqueName | Is Auto Point | Story | PointBay | IsSpecial | X | Y | Z | GUID
[5 empty] | mm | mm | mm
8 | No | Story1 | 1 | No | 0 | 5000 | 5000 | 30b0c8a4-3f3c-41e9-bcb6-3e67139b59f4
6 | No | Story1 | 2 | No | 6000 | 0 | 5000 | 3bb6c906-74a2-480b-8b9b-a5a929285d84
7 | No | Story1 | 3 | No | 6000 | 5000 | 5000 | 2358a5b3-b834-4bcd-8aba-ae9148118451
5 | No | Story1 | 4 | No | 0 | 0 | 5000 | 2361049c-2de4-4306-9588-3f462d19e48d
4 | No | Base | 1 | No | 0 | 5000 | 0 | 89637195-7c06-4fd4-8cfd-f15c2fca0866
2 | No | Base | 2 | No | 6000 | 0 | 0 | c573758e-d8fa-4a05-b344-fc1a21a93c1d
3 | No | Base | 3 | No | 6000 | 5000 | 0 | 70657fa0-88ef-4698-8ee7-e298b3c47f38
1 | No | Base | 4 | No | 0 | 0 | 0 | 43171a0c-c266-47a4-837f-6469bd0b44df

## Spandrel Label Definitions
TABLE: Spandrel Label Definitions
Name | Is Multistory? | GUID
S1 | No | 9098ad01-c1a0-4221-9646-fe406c7bb009

## Story Definitions
TABLE: Story Definitions
Name | Height | Master Story | Similar To | Splice Story | Color | GUID
mm
Story1 | 5000 | Yes | None | No | Yellow | b378f997-dc1a-4ecd-9463-a4cb8b7a5250

## Tower and Base Story Definition
TABLE: Tower and Base Story Definitions
Tower | Color | GUID | Notes | BSName | BSElev | BSColor
mm
T1 | Gray8Dark | ae7ee34d-bef0-41cb-b13d-9e70130e16fd |  | Base | 0 | Gray8Dark

## Program Control
TABLE: Program Control
ProgramName | Version | ProgLevel | LicenseNum | CurrUnits | StlFrmCode | CompBmCode | CompColCode | StlJstCode | ConcFrmCode | ConcSlbCode | ShrWallCode
ETABS | 19.1.0 | Ultimate | 3010-*1M6ERTU27FTJPKS | kip, in, F | AISC 360-16 | AISC 360-16 | AISC 360-16 | SJI-2010 | ACI 318-19 | ACI 318-19 | ACI 318-19