## Assembled Joint Masses
TABLE: Assembled Joint Masses
Story | Label | Point Element | UX | UY | UZ | RX | RY | RZ | X | Y | Z
|  |  | N-s²/mm | N-s²/mm | N-s²/mm | N-mm-s² | N-mm-s² | N-mm-s² | mm | mm | mm
Story1 | 2 | 9 | 1.0507 | 1.0507 | 1.0507 | 0 | 0 | 0 | 6000 | 5000 | 5000
Story1 | 1 | 10 | 1.0507 | 1.0507 | 1.0507 | 0 | 0 | 0 | 0 | 5000 | 5000
Story1 | 4 | 11 | 1.0507 | 1.0507 | 1.0507 | 0 | 0 | 0 | 0 | 0 | 5000
Story1 | 3 | 12 | 1.0507 | 1.0507 | 1.0507 | 0 | 0 | 0 | 6000 | 0 | 5000
Story1 | 5 | 5 | 0.7185 | 0.7185 | 0.7185 | 0 | 0 | 0 | 3000 | 5000 | 2500
Story1 | 6 | 6 | 0.6505 | 0.6505 | 0.6505 | 0 | 0 | 0 | 0 | 2500 | 2500
Story1 | 7 | 7 | 0.7185 | 0.7185 | 0.7185 | 0 | 0 | 0 | 3000 | 0 | 2500
Story1 | 8 | 8 | 0.6505 | 0.6505 | 0.6505 | 0 | 0 | 0 | 6000 | 2500 | 2500
Base | 2 | 1 | 0.5723 | 0.5723 | 0.5723 | 0 | 0 | 0 | 6000 | 5000 | 0
Base | 3 | 4 | 0.5723 | 0.5723 | 0.5723 | 0 | 0 | 0 | 6000 | 0 | 0
Base | 1 | 2 | 0.5723 | 0.5723 | 0.5723 | 0 | 0 | 0 | 0 | 5000 | 0
Base | 4 | 3 | 0.5723 | 0.5723 | 0.5723 | 0 | 0 | 0 | 0 | 0 | 0

## Beam Bays
TABLE: Beam Bays
Label | PointBayI | PointBayJ | GUID
B1 | 1 | 2 | d2b569f4-b66a-48e2-af01-232e2d6c56dd
B2 | 4 | 1 | 29df0e6d-6402-43fe-9395-a7a876b88e37
B3 | 4 | 3 | 79be7d08-6cdd-4601-87c2-b7d02bb019da
B4 | 3 | 2 | 96bfc817-23ec-4fd5-b80b-a71a00269483

## Beam Object Connectivity
TABLE: Beam Object Connectivity
Unique Name | Story | BeamBay | UniquePtI | UniquePtJ | Length | GUID
mm
24 | Story1 | B1 | 10 | 9 | 6000 | 0f431cfa-79cc-4933-af18-48a0ec082b18
21 | Story1 | B2 | 11 | 10 | 5000 | 34fae792-2ec3-440c-87d1-689e2ea238ff
22 | Story1 | B3 | 11 | 12 | 6000 | 63dadde3-5f43-46ac-a3f6-89f1102a17da
23 | Story1 | B4 | 12 | 9 | 5000 | 040592a1-e87b-45b1-b9c4-22593f589d85

## Brace Bays
TABLE: Brace Bays
Label | PointBayI | PointBayJ | IEndStory | GUID
D9 | 2 | 5 | Below | 20a852e9-8df4-44f5-bbe0-b05bdbd45b94
D10 | 5 | 1 | Same | f41fc3d4-738f-4d0a-99c7-a4eb80e19ee5
D11 | 1 | 6 | Below | c0160170-faf5-4210-91a6-89cb45a9e65f
D12 | 6 | 4 | Same | c037a881-1b8d-4d07-ab44-0157f44373bf
D13 | 4 | 7 | Below | e4065060-6f50-40b4-a35f-c0e35255345f
D14 | 7 | 3 | Same | a98037d9-c94d-4f74-b5ce-7b43f93f75d1
D15 | 3 | 8 | Below | f541d1e6-1cfe-458a-b510-fc1783324e19
D16 | 8 | 2 | Same | a931710a-5ec7-4691-b4d7-1f10c312e678
D17 | 3 | 7 | Below | 42c29c8c-77fa-4baa-921f-e1aeb6d6997d
D18 | 7 | 4 | Same | 4cd2553d-9625-4e2b-9860-0c7c5558935a
D19 | 4 | 6 | Below | 299cf56b-d253-4841-bcc9-f5851e4f74d0
D20 | 6 | 1 | Same | 150f245f-a9bb-483b-b201-fabb7037b2d0
D21 | 1 | 5 | Below | badc9254-cd5f-4b8e-ba00-2f9cdb2d0c6d
D22 | 5 | 2 | Same | b4d47709-3e17-47ef-861e-b22285d6235f
D23 | 2 | 8 | Below | 3d5aef8f-ab4a-45a5-8ce4-e01c07e4de3e
D24 | 8 | 3 | Same | fc494ca4-0e9f-4e4f-a360-0453672ab911

## Brace Object Connectivity
TABLE: Brace Object Connectivity
Unique Name | Story | BraceBay | UniquePtI | UniquePtJ | Length | GUID
mm
16 | Story1 | D9 | 1 | 5 | 3905.12 | 815b45fb-6832-49dc-ab01-bfae769d9df4
17 | Story1 | D10 | 5 | 10 | 3905.12 | c16323ee-55d8-4950-868c-1c04f95485e7
1 | Story1 | D11 | 2 | 6 | 3535.53 | e6201ae8-00f0-400b-bc0e-aa7cde55a6f2
2 | Story1 | D12 | 6 | 11 | 3535.53 | 089c1fec-9182-4536-b8ad-59fd413c7232
6 | Story1 | D13 | 3 | 7 | 3905.12 | 32557588-3c41-4a38-a0e5-87287c17ec42
7 | Story1 | D14 | 7 | 12 | 3905.12 | 21cc7c23-f2a0-48d3-a2b1-b480cb226cd9
11 | Story1 | D15 | 4 | 8 | 3535.53 | 3c4c02ac-2a2e-4e44-8a42-8c134b0142cb
12 | Story1 | D16 | 8 | 9 | 3535.53 | 19f03c5a-dd28-48aa-9397-eb6b7cad8cdb
8 | Story1 | D17 | 4 | 7 | 3905.12 | 9bf04368-d6d8-4128-b30f-688c95fbd91f
9 | Story1 | D18 | 7 | 11 | 3905.12 | a73b19fa-06e4-4dbc-8603-3de10355acb4
4 | Story1 | D19 | 3 | 6 | 3535.53 | de50f587-4cb9-41e0-927c-0f60fe145941
3 | Story1 | D20 | 6 | 10 | 3535.53 | 35e41b88-f0be-4a2b-8201-92f4da5c1f62
18 | Story1 | D21 | 2 | 5 | 3905.12 | ab0d5a62-bec4-4455-8785-e791c222d8ba
19 | Story1 | D22 | 5 | 9 | 3905.12 | 097d2ecd-086c-4cca-89c5-b802f2aca95c
13 | Story1 | D23 | 1 | 8 | 3535.53 | e231b88a-032b-422f-8a46-4bfec8985a7b
14 | Story1 | D24 | 8 | 12 | 3535.53 | f7809f12-ab26-4bfa-8420-edce57175530

## Column Bays
TABLE: Column Bays
Label | PointBayI | PointBayJ | IEndStory | GUID
C1 | 2 | 2 | Below | 5fcc99e6-3cf7-451f-9a60-18050e8771c9
C2 | 1 | 1 | Below | 191d4109-5899-43d2-a5ff-53c5a9dfd341
C3 | 4 | 4 | Below | b0cfb463-b38a-4aa0-8243-e34d97cd653d
C4 | 3 | 3 | Below | ea17836c-b6b3-4963-8acd-2a89999fdac3

## Column Object Connectivity
TABLE: Column Object Connectivity
Unique Name | Story | ColumnBay | UniquePtI | UniquePtJ | Length | GUID
mm
15 | Story1 | C1 | 1 | 9 | 5000 | 4f1dddaf-eecb-41ed-bb8b-930f6bfca92f
20 | Story1 | C2 | 2 | 10 | 5000 | b89ac87a-c3ac-48c6-a32d-dc133d780ba9
5 | Story1 | C3 | 3 | 11 | 5000 | c2a10de6-2bc0-40a1-b5a1-b3508b1f592e
10 | Story1 | C4 | 4 | 12 | 5000 | 26c8d49e-95c3-4c94-89c6-4901faa9855d

## Diaphragm Definitions
TABLE: Diaphragm Definitions
Name | Rigidity Type | GUID
D1 | Rigid | 8c15a9cb-2a57-439b-9d96-9dd4f3ac6a84

## Dimension Line Object Geometry
TABLE: Dimension Line Object Geometry
Type | Grid System | Drawn X1 | Drawn Y1 | Drawn X2 | Drawn Y2 | Display X1 | Display Y1 | Display X2 | Display Y2 | Length | GUID
|  | mm | mm | mm | mm | mm | mm | mm | mm | mm
Default | G1 | 0 | 5000 | 6000 | 5000 | 0 | 6000 | 6000 | 6000 | 6000 | be3bf8eb-436c-4c87-a751-e4808cd208b0

## Frame Assigns - End Len Offsets
TABLE: Frame Assignments - End Length Offsets
Story | Label | UniqueName | Offset Option | Offset I | Offset J | Rigid Factor | Self Weight Option
|  |  |  | mm | mm
Story1 | B1 | 24 | Auto | 150 | 150 | 0 | Auto
Story1 | B2 | 21 | Auto | 150 | 150 | 0 | Auto
Story1 | B3 | 22 | Auto | 150 | 150 | 0 | Auto
Story1 | B4 | 23 | Auto | 150 | 150 | 0 | Auto
Story1 | C1 | 15 | Auto | 0 | 300 | 0 | Auto
Story1 | C2 | 20 | Auto | 0 | 300 | 0 | Auto
Story1 | C3 | 5 | Auto | 0 | 300 | 0 | Auto
Story1 | C4 | 10 | Auto | 0 | 300 | 0 | Auto
Story1 | D9 | 16 | Auto | 0 | 0 | 0 | Auto
Story1 | D10 | 17 | Auto | 0 | 0 | 0 | Auto
Story1 | D11 | 1 | Auto | 0 | 0 | 0 | Auto
Story1 | D12 | 2 | Auto | 0 | 0 | 0 | Auto
Story1 | D13 | 6 | Auto | 0 | 0 | 0 | Auto
Story1 | D14 | 7 | Auto | 0 | 0 | 0 | Auto
Story1 | D15 | 11 | Auto | 0 | 0 | 0 | Auto
Story1 | D16 | 12 | Auto | 0 | 0 | 0 | Auto
Story1 | D17 | 8 | Auto | 0 | 0 | 0 | Auto
Story1 | D18 | 9 | Auto | 0 | 0 | 0 | Auto
Story1 | D19 | 4 | Auto | 0 | 0 | 0 | Auto
Story1 | D20 | 3 | Auto | 0 | 0 | 0 | Auto
Story1 | D21 | 18 | Auto | 0 | 0 | 0 | Auto
Story1 | D22 | 19 | Auto | 0 | 0 | 0 | Auto
Story1 | D23 | 13 | Auto | 0 | 0 | 0 | Auto
Story1 | D24 | 14 | Auto | 0 | 0 | 0 | Auto

## Frame Assigns - Frame Auto Mesh
TABLE: Frame Assignments - Frame Auto Mesh Options
Story | Label | UniqueName | Auto Mesh | At Intermediate Joints | At Intersections | Min Number? | Max Length?
Story1 | B1 | 24 | Yes | Yes | Yes | No | No
Story1 | B2 | 21 | Yes | Yes | Yes | No | No
Story1 | B3 | 22 | Yes | Yes | Yes | No | No
Story1 | B4 | 23 | Yes | Yes | Yes | No | No
Story1 | C1 | 15 | Yes | Yes | Yes | No | No
Story1 | C2 | 20 | Yes | Yes | Yes | No | No
Story1 | C3 | 5 | Yes | Yes | Yes | No | No
Story1 | C4 | 10 | Yes | Yes | Yes | No | No
Story1 | D9 | 16 | Yes | Yes | Yes | No | No
Story1 | D10 | 17 | Yes | Yes | Yes | No | No
Story1 | D11 | 1 | Yes | Yes | Yes | No | No
Story1 | D12 | 2 | Yes | Yes | Yes | No | No
Story1 | D13 | 6 | Yes | Yes | Yes | No | No
Story1 | D14 | 7 | Yes | Yes | Yes | No | No
Story1 | D15 | 11 | Yes | Yes | Yes | No | No
Story1 | D16 | 12 | Yes | Yes | Yes | No | No
Story1 | D17 | 8 | Yes | Yes | Yes | No | No
Story1 | D18 | 9 | Yes | Yes | Yes | No | No
Story1 | D19 | 4 | Yes | Yes | Yes | No | No
Story1 | D20 | 3 | Yes | Yes | Yes | No | No
Story1 | D21 | 18 | Yes | Yes | Yes | No | No
Story1 | D22 | 19 | Yes | Yes | Yes | No | No
Story1 | D23 | 13 | Yes | Yes | Yes | No | No
Story1 | D24 | 14 | Yes | Yes | Yes | No | No

## Frame Assigns - Insertion Point
TABLE: Frame Assignments - Insertion Point
Story | Label | UniqueName | Cardinal Point | Mirror2 | Mirror3 | No Transform Stiffness
Story1 | B1 | 24 | 8 (Top Center) | No | No | Yes
Story1 | B2 | 21 | 8 (Top Center) | No | No | Yes
Story1 | B3 | 22 | 8 (Top Center) | No | No | Yes
Story1 | B4 | 23 | 8 (Top Center) | No | No | Yes
Story1 | C1 | 15 | 10 (Centroid) | No | No | Yes
Story1 | C2 | 20 | 10 (Centroid) | No | No | Yes
Story1 | C3 | 5 | 10 (Centroid) | No | No | Yes
Story1 | C4 | 10 | 10 (Centroid) | No | No | Yes
Story1 | D9 | 16 | 10 (Centroid) | No | No | Yes
Story1 | D10 | 17 | 10 (Centroid) | No | No | Yes
Story1 | D11 | 1 | 10 (Centroid) | No | No | Yes
Story1 | D12 | 2 | 10 (Centroid) | No | No | Yes
Story1 | D13 | 6 | 10 (Centroid) | No | No | Yes
Story1 | D14 | 7 | 10 (Centroid) | No | No | Yes
Story1 | D15 | 11 | 10 (Centroid) | No | No | Yes
Story1 | D16 | 12 | 10 (Centroid) | No | No | Yes
Story1 | D17 | 8 | 10 (Centroid) | No | No | Yes
Story1 | D18 | 9 | 10 (Centroid) | No | No | Yes
Story1 | D19 | 4 | 10 (Centroid) | No | No | Yes
Story1 | D20 | 3 | 10 (Centroid) | No | No | Yes
Story1 | D21 | 18 | 10 (Centroid) | No | No | Yes
Story1 | D22 | 19 | 10 (Centroid) | No | No | Yes
Story1 | D23 | 13 | 10 (Centroid) | No | No | Yes
Story1 | D24 | 14 | 10 (Centroid) | No | No | Yes

## Frame Assigns - Output Stations
TABLE: Frame Assignments - Output Stations
Story | Label | UniqueName | Station Option | Max Spacing | Min Stations
mm
Story1 | B1 | 24 | Max Spacing | 500
Story1 | B2 | 21 | Max Spacing | 500
Story1 | B3 | 22 | Max Spacing | 500
Story1 | B4 | 23 | Max Spacing | 500
Story1 | C1 | 15 | Min Stations |  | 3
Story1 | C2 | 20 | Min Stations |  | 3
Story1 | C3 | 5 | Min Stations |  | 3
Story1 | C4 | 10 | Min Stations |  | 3
Story1 | D9 | 16 | Min Stations |  | 3
Story1 | D10 | 17 | Min Stations |  | 3
Story1 | D11 | 1 | Min Stations |  | 3
Story1 | D12 | 2 | Min Stations |  | 3
Story1 | D13 | 6 | Min Stations |  | 3
Story1 | D14 | 7 | Min Stations |  | 3
Story1 | D15 | 11 | Min Stations |  | 3
Story1 | D16 | 12 | Min Stations |  | 3
Story1 | D17 | 8 | Min Stations |  | 3
Story1 | D18 | 9 | Min Stations |  | 3
Story1 | D19 | 4 | Min Stations |  | 3
Story1 | D20 | 3 | Min Stations |  | 3
Story1 | D21 | 18 | Min Stations |  | 3
Story1 | D22 | 19 | Min Stations |  | 3
Story1 | D23 | 13 | Min Stations |  | 3
Story1 | D24 | 14 | Min Stations |  | 3

## Frame Assigns - Sect Prop
TABLE: Frame Assignments - Section Properties
Story | Label | UniqueName | Shape | Auto Select List | Section Property
Story1 | B1 | 24 | Steel Pipe | N.A. | FSec1
Story1 | B2 | 21 | Steel Pipe | N.A. | FSec1
Story1 | B3 | 22 | Steel Pipe | N.A. | FSec1
Story1 | B4 | 23 | Steel Pipe | N.A. | FSec1
Story1 | C1 | 15 | Steel Pipe | N.A. | FSec1
Story1 | C2 | 20 | Steel Pipe | N.A. | FSec1
Story1 | C3 | 5 | Steel Pipe | N.A. | FSec1
Story1 | C4 | 10 | Steel Pipe | N.A. | FSec1
Story1 | D9 | 16 | Steel Pipe | N.A. | FSec1
Story1 | D10 | 17 | Steel Pipe | N.A. | FSec1
Story1 | D11 | 1 | Steel Pipe | N.A. | FSec1
Story1 | D12 | 2 | Steel Pipe | N.A. | FSec1
Story1 | D13 | 6 | Steel Pipe | N.A. | FSec1
Story1 | D14 | 7 | Steel Pipe | N.A. | FSec1
Story1 | D15 | 11 | Steel Pipe | N.A. | FSec1
Story1 | D16 | 12 | Steel Pipe | N.A. | FSec1
Story1 | D17 | 8 | Steel Pipe | N.A. | FSec1
Story1 | D18 | 9 | Steel Pipe | N.A. | FSec1
Story1 | D19 | 4 | Steel Pipe | N.A. | FSec1
Story1 | D20 | 3 | Steel Pipe | N.A. | FSec1
Story1 | D21 | 18 | Steel Pipe | N.A. | FSec1
Story1 | D22 | 19 | Steel Pipe | N.A. | FSec1
Story1 | D23 | 13 | Steel Pipe | N.A. | FSec1
Story1 | D24 | 14 | Steel Pipe | N.A. | FSec1

## Frame Assigns - Summary
TABLE: Frame Assignments - Summary
Story | Label | UniqueName | Design Type | Length | Analysis Section | Design Section | Max Station Spacing | Min Number Stations
|  |  |  | mm |  |  | mm
Story1 | B1 | 24 | Beam | 6000 | FSec1 | FSec1 | 500
Story1 | B2 | 21 | Beam | 5000 | FSec1 | FSec1 | 500
Story1 | B3 | 22 | Beam | 6000 | FSec1 | FSec1 | 500
Story1 | B4 | 23 | Beam | 5000 | FSec1 | FSec1 | 500
Story1 | C1 | 15 | Column | 5000 | FSec1 | FSec1 |  | 3
Story1 | C2 | 20 | Column | 5000 | FSec1 | FSec1 |  | 3
Story1 | C3 | 5 | Column | 5000 | FSec1 | FSec1 |  | 3
Story1 | C4 | 10 | Column | 5000 | FSec1 | FSec1 |  | 3
Story1 | D9 | 16 | Brace | 3905.12 | FSec1 | FSec1 |  | 3
Story1 | D10 | 17 | Brace | 3905.12 | FSec1 | FSec1 |  | 3
Story1 | D11 | 1 | Brace | 3535.53 | FSec1 | FSec1 |  | 3
Story1 | D12 | 2 | Brace | 3535.53 | FSec1 | FSec1 |  | 3
Story1 | D13 | 6 | Brace | 3905.12 | FSec1 | FSec1 |  | 3
Story1 | D14 | 7 | Brace | 3905.12 | FSec1 | FSec1 |  | 3
Story1 | D15 | 11 | Brace | 3535.53 | FSec1 | FSec1 |  | 3
Story1 | D16 | 12 | Brace | 3535.53 | FSec1 | FSec1 |  | 3
Story1 | D17 | 8 | Brace | 3905.12 | FSec1 | FSec1 |  | 3
Story1 | D18 | 9 | Brace | 3905.12 | FSec1 | FSec1 |  | 3
Story1 | D19 | 4 | Brace | 3535.53 | FSec1 | FSec1 |  | 3
Story1 | D20 | 3 | Brace | 3535.53 | FSec1 | FSec1 |  | 3
Story1 | D21 | 18 | Brace | 3905.12 | FSec1 | FSec1 |  | 3
Story1 | D22 | 19 | Brace | 3905.12 | FSec1 | FSec1 |  | 3
Story1 | D23 | 13 | Brace | 3535.53 | FSec1 | FSec1 |  | 3
Story1 | D24 | 14 | Brace | 3535.53 | FSec1 | FSec1 |  | 3

## Frame Loads - Open Struct Wind
TABLE: Frame Loads Assignments - Open Structure Wind Parameters
Story | Label | UniqueName | Is Loaded | Ice Thickness | Coefficient Type
mm
Story1 | B1 | 24 | Yes | 0 | Program Calculated
Story1 | B2 | 21 | Yes | 0 | Program Calculated
Story1 | B3 | 22 | Yes | 0 | Program Calculated
Story1 | B4 | 23 | Yes | 0 | Program Calculated
Story1 | C1 | 15 | Yes | 0 | Program Calculated
Story1 | C2 | 20 | Yes | 0 | Program Calculated
Story1 | C3 | 5 | Yes | 0 | Program Calculated
Story1 | C4 | 10 | Yes | 0 | Program Calculated
Story1 | D9 | 16 | Yes | 0 | Program Calculated
Story1 | D10 | 17 | Yes | 0 | Program Calculated
Story1 | D11 | 1 | Yes | 0 | Program Calculated
Story1 | D12 | 2 | Yes | 0 | Program Calculated
Story1 | D13 | 6 | Yes | 0 | Program Calculated
Story1 | D14 | 7 | Yes | 0 | Program Calculated
Story1 | D15 | 11 | Yes | 0 | Program Calculated
Story1 | D16 | 12 | Yes | 0 | Program Calculated
Story1 | D17 | 8 | Yes | 0 | Program Calculated
Story1 | D18 | 9 | Yes | 0 | Program Calculated
Story1 | D19 | 4 | Yes | 0 | Program Calculated
Story1 | D20 | 3 | Yes | 0 | Program Calculated
Story1 | D21 | 18 | Yes | 0 | Program Calculated
Story1 | D22 | 19 | Yes | 0 | Program Calculated
Story1 | D23 | 13 | Yes | 0 | Program Calculated
Story1 | D24 | 14 | Yes | 0 | Program Calculated

## Frame Sec Def - Steel Pipe
TABLE: Frame Section Property Definitions - Steel Pipe
Name | Material | From File? | Outside Diameter | Wall Thickness | Area Modifier | As2 Modifier | As3 Modifier | J Modifier | I22 Modifier | I33 Modifier | Mass Modifier | Weight Modifier | Color | GUID | Notes
|  |  | mm | mm
FSec1 | A992Fy50 | No | 300 | 13 | 1 | 0 | 0 | 1 | 1 | 1 | 1 | 1 | Yellow | 3cba6bfe-ee76-461f-96db-b72fcb0d4e11

## Frame Prop - Summary
TABLE: Frame Section Property Definitions - Summary
Name | Material | Shape | Color | Area | J | I33 | I22 | As2 | As3 | S33Pos | S33Neg | S22Pos | S22Neg | Z33 | Z22 | R33 | R22 | CG Offset 3 | CG Offset 2 | PNA Offset 3 | PNA Offset 2 | Area Modifier | As2 Modifier | As3 Modifier | J Modifier | I33 Modifier | I22 Modifier | Mass Modifier | Weight Modifier
|  |  |  | mm² | mm⁴ | mm⁴ | mm⁴ | mm² | mm² | mm³ | mm³ | mm³ | mm³ | mm³ | mm³ | mm | mm | mm | mm | mm | mm
FSec1 | A992Fy50 | Steel Pipe | Yellow | 11721.3 | 241862797.4 | 120931398.7 | 120931398.7 | 5868.7 | 5868.7 | 806209.3 | 806209.3 | 806209.3 | 806209.3 | 1071529.3 | 1071529.3 | 101.6 | 101.6 | 0 | 0 | 0 | 0 | 1 | 0 | 0 | 1 | 1 | 1 | 1 | 1

## Group Definitions
TABLE: Group Definitions
Name | Color | Steel Design? | Concrete Design? | Composite Design? | GUID
All | Yellow | No | No | No | 308c7d68-84bb-4f6b-b8b6-2ae5c6d4abc0

## Joint Assigns - Restraints
TABLE: Joint Assignments - Restraints
Story | Label | UniqueName | UX | UY | UZ | RX | RY | RZ
Base | 1 | 2 | Yes | Yes | Yes | Yes | Yes | Yes
Base | 2 | 1 | Yes | Yes | Yes | Yes | Yes | Yes
Base | 3 | 4 | Yes | Yes | Yes | Yes | Yes | Yes
Base | 4 | 3 | Yes | Yes | Yes | Yes | Yes | Yes

## Jt Assigns - Summary
TABLE: Joint Assignments - Summary
Story | Label | UniqueName | Diaphragm | Restraints
Story1 | 1 | 10 | From Area
Story1 | 2 | 9 | From Area
Story1 | 3 | 12 | From Area
Story1 | 4 | 11 | From Area
Story1 | 5 | 5 | From Area
Story1 | 6 | 6 | From Area
Story1 | 7 | 7 | From Area
Story1 | 8 | 8 | From Area
Base | 1 | 2 | From Area | UX; UY; UZ; RX; RY; RZ
Base | 2 | 1 | From Area | UX; UY; UZ; RX; RY; RZ
Base | 3 | 4 | From Area | UX; UY; UZ; RX; RY; RZ
Base | 4 | 3 | From Area | UX; UY; UZ; RX; RY; RZ

## Joint Loads - Force
TABLE: Joint Loads Assignments - Force
Story | Label | UniqueName | Load Pattern | FX | FY | FZ | MX | MY | MZ | X Dimension | Y Dimension | GUID
|  |  |  | N | N | N | N-mm | N-mm | N-mm | mm | mm
Story1 | 1 | 10 | Live | 5000 | 6000 | 1000 | 0 | 0 | 0 | 0 | 0 | 1701481a-ebf5-42d7-b399-91c02e7b2a1e
Story1 | 2 | 9 | Live | 5000 | 6000 | 1000 | 0 | 0 | 0 | 0 | 0 | c6d5e1cb-1516-431a-88df-64960b81d45d
Story1 | 3 | 12 | Live | 5000 | 6000 | 1000 | 0 | 0 | 0 | 0 | 0 | 7ca89623-1725-4c62-894b-ab561f27dbc0
Story1 | 4 | 11 | Live | 5000 | 6000 | 1000 | 0 | 0 | 0 | 0 | 0 | 790a5915-5d81-49e3-ad88-8898b7a8e6bc

## Load Cases - Linear Static
TABLE: Load Case Definitions - Linear Static
Name | Exclude Group | Mass Source | Stiffness Type | Load Type | Load Name | Load SF | Design Type | GUID | Notes
Live | None | MsSrc1 | P-Delta | Load | Live | 1 | Program Determined | f305186c-d269-43c2-a0b5-7c6a8a5269ef

## Load Cases - Summary
TABLE: Load Case Definitions - Summary
Name | Type | GUID
Live | Linear Static | f305186c-d269-43c2-a0b5-7c6a8a5269ef
Modal | Modal - Eigen | 54a77399-c1cf-471e-a657-8da2897e3c65

## Mass Source Definition
TABLE: Mass Source Definition
Name | Is Default | Include Lateral Mass? | Include Vertical Mass? | Lump Mass? | Source Self Mass? | Source Added Mass? | Source Load Patterns? | Move Mass Centroid? | GUID
MsSrc1 | Yes | Yes | Yes | Yes | Yes | Yes | No | No | f6dfa372-fe3d-4446-be01-2577f0b5bf8a

## Mass Summary by Group
TABLE: Mass Summary by Group
Group | Self Mass | Self Weight | Mass X | Mass Y | Mass Z
| N-s²/mm | N | N-s²/mm | N-s²/mm | N-s²/mm
All | 9.23 | 0 | 9.23 | 9.23 | 9.23

## Mass Summary by Story
TABLE: Mass Summary by Story
Story | UX | UY | UZ
| N-s²/mm | N-s²/mm | N-s²/mm
Story1 | 6.9409 | 6.9409 | 6.9409
Base | 2.2891 | 2.2891 | 2.2891

## Mat Prop - Basic Mech Props
TABLE: Material Properties - Basic Mechanical Properties
Material | DensityType | UnitWeight | UnitMass | E1 | G12 | U12 | A1
|  | N/mm³ | N-s²/mm⁴ | MPa | MPa |  | 1/C
4000Psi | Weight | 2.4e-05 | 0 | 24855.58 | 10356.49 | 0.2 | 9.9e-06
A416Gr270 | Weight | 7.7e-05 | 7.849e-09 | 196500.6 |  |  | 1.17e-05
A615Gr60 | Weight | 7.7e-05 | 7.849e-09 | 199947.98 |  |  | 1.17e-05
A992Fy50 | Weight | 7.7e-05 | 7.849e-09 | 199947.98 | 76903.07 | 0.3 | 1.17e-05

## Modal Cases - Eigen
TABLE: Modal Case Definitions - Eigen
Name | Exclude Group | Mass Source | Stiffness Type | Max Modes | Min Modes | Freq Shift | Cutoff Freq | Convergence Tol | Auto Shift? | Design Type | GUID | Notes
[6 empty] | cyc/sec | cyc/sec
Modal | None | MsSrc1 | P-Delta | 12 | 1 | 0 | 0 | 0 | Yes | Program Determined | 54a77399-c1cf-471e-a657-8da2897e3c65

## Pier Label Definitions
TABLE: Pier Label Definitions
Name | GUID
P1 | d4af711e-1ff8-46a1-bdde-ef7fdec72030

## Point Bays
TABLE: Point Bays
Label | Is Auto Point | X | Y | DZBelow | GUID
|  | mm | mm | mm
1 | No | 0 | 5000 | 0 | 7bc2f641-6c8c-4a7b-bb67-fa4d157d51c8
2 | No | 6000 | 5000 | 0 | 2e98755d-5499-4090-a887-92368b4774cb
3 | No | 6000 | 0 | 0 | 0b907412-4893-4018-b073-a822f1f3af67
4 | No | 0 | 0 | 0 | 6d459fae-6234-41e6-9f49-863400ad05ff
5 | No | 3000 | 5000 | 2500 | d033dae8-0834-4b3a-be38-dd6eba5c7faf
6 | No | 0 | 2500 | 2500 | 79fe59c9-42b3-4c22-8837-4ac0cbb23c28
7 | No | 3000 | 0 | 2500 | 7da18b11-e93a-44f5-97ca-c504f4ac0a44
8 | No | 6000 | 2500 | 2500 | 38eac1d0-e98e-4e33-a0d9-74d1fdf15e34

## Point Object Connectivity
TABLE: Point Object Connectivity
UniqueName | Is Auto Point | Story | PointBay | IsSpecial | X | Y | Z | GUID
[5 empty] | mm | mm | mm
10 | No | Story1 | 1 | No | 0 | 5000 | 5000 | ae176872-ba73-43b5-ba3c-22349248e0fd
9 | No | Story1 | 2 | No | 6000 | 5000 | 5000 | 0e51c691-02b2-4696-ab71-d6c570562559
12 | No | Story1 | 3 | No | 6000 | 0 | 5000 | ce1819e7-ee79-496d-9b05-03516651fe9e
11 | No | Story1 | 4 | No | 0 | 0 | 5000 | 4f775405-d033-463f-a3eb-49436a7f0065
5 | No | Story1 | 5 | No | 3000 | 5000 | 2500 | 41b24acb-7655-4ee8-a91c-3262e999cb5d
6 | No | Story1 | 6 | No | 0 | 2500 | 2500 | 8d4796e4-62d7-48fe-a394-540529cbcb5d
7 | No | Story1 | 7 | No | 3000 | 0 | 2500 | b72fbc91-e65b-4856-b187-54cf67e6ac85
8 | No | Story1 | 8 | No | 6000 | 2500 | 2500 | 44a05c71-51b6-4b19-824e-fa0f946529e8
2 | No | Base | 1 | No | 0 | 5000 | 0 | 349d63b1-2200-434f-8753-975fe10fa700
1 | No | Base | 2 | No | 6000 | 5000 | 0 | 48e06c20-8add-409d-98c0-9505d2a3b0bc
4 | No | Base | 3 | No | 6000 | 0 | 0 | 11c1016d-acfc-4cf3-b9e3-efe301a5ed67
3 | No | Base | 4 | No | 0 | 0 | 0 | 57d6aec4-302a-4b64-a5b0-0b88ef0dfcd2

## Spandrel Label Definitions
TABLE: Spandrel Label Definitions
Name | Is Multistory? | GUID
S1 | No | 9098ad01-c1a0-4221-9646-fe406c7bb009

## Story Definitions
TABLE: Story Definitions
Name | Height | Master Story | Similar To | Splice Story | Color | GUID
mm
Story1 | 5000 | Yes | None | No | Yellow | b378f997-dc1a-4ecd-9463-a4cb8b7a5250

## Tower and Base Story Definition
TABLE: Tower and Base Story Definitions
Tower | Color | GUID | Notes | BSName | BSElev | BSColor
mm
T1 | Gray8Dark | ae7ee34d-bef0-41cb-b13d-9e70130e16fd |  | Base | 0 | Gray8Dark

## Program Control
TABLE: Program Control
ProgramName | Version | ProgLevel | LicenseNum | CurrUnits | StlFrmCode | CompBmCode | CompColCode | StlJstCode | ConcFrmCode | ConcSlbCode | ShrWallCode
ETABS | 19.1.0 | Ultimate | 3010-*1M6ERTU27FTJPKS | kip, in, F | AISC 360-16 | AISC 360-16 | AISC 360-16 | SJI-2010 | ACI 318-19 | ACI 318-19 | ACI 318-19