## Assembled Joint Masses
TABLE: Assembled Joint Masses
Story | Label | Point Element | UX | UY | UZ | RX | RY | RZ | X | Y | Z
|  |  | N-s²/mm | N-s²/mm | N-s²/mm | N-mm-s² | N-mm-s² | N-mm-s² | mm | mm | mm
Story1 | 2 | 3 | 0.5553 | 0.5553 | 0.5553 | 0 | 0 | 0 | 6000 | 5000 | 5000
Base | 1 | 1 | 0.276 | 0.276 | 0.276 | 0 | 0 | 0 | 0 | 5000 | 0
Base | 2 | 2 | 0.506 | 0.506 | 0.506 | 0 | 0 | 0 | 6000 | 5000 | 0
Base | 3 | 4 | 0.3253 | 0.3253 | 0.3253 | 0 | 0 | 0 | 6000 | 0 | 0

## Beam Bays
TABLE: Beam Bays
Label | PointBayI | PointBayJ | GUID
B1 | 1 | 2 | d2b569f4-b66a-48e2-af01-232e2d6c56dd

## Beam Object Connectivity
TABLE: Beam Object Connectivity
Unique Name | Story | BeamBay | UniquePtI | UniquePtJ | Length | GUID
mm
1 | Base | B1 | 1 | 2 | 6000 | d96ec63f-3d23-4a5b-8409-59098e8b6e90

## Brace Bays
TABLE: Brace Bays
Label | PointBayI | PointBayJ | IEndStory | GUID
D1 | 3 | 2 | Below | 500dd9c8-1d93-4588-884c-fd10bcfa88e1

## Brace Object Connectivity
TABLE: Brace Object Connectivity
Unique Name | Story | BraceBay | UniquePtI | UniquePtJ | Length | GUID
mm
3 | Story1 | D1 | 4 | 3 | 7071.07 | 6b88ea5e-f567-4dd8-81fb-bf5d53de9233

## Column Bays
TABLE: Column Bays
Label | PointBayI | PointBayJ | IEndStory | GUID
C1 | 2 | 2 | Below | 5fcc99e6-3cf7-451f-9a60-18050e8771c9

## Column Object Connectivity
TABLE: Column Object Connectivity
Unique Name | Story | ColumnBay | UniquePtI | UniquePtJ | Length | GUID
mm
2 | Story1 | C1 | 2 | 3 | 5000 | 4f1dddaf-eecb-41ed-bb8b-930f6bfca92f

## Diaphragm Definitions
TABLE: Diaphragm Definitions
Name | Rigidity Type | GUID
D1 | Rigid | 8c15a9cb-2a57-439b-9d96-9dd4f3ac6a84

## Dimension Line Object Geometry
TABLE: Dimension Line Object Geometry
Type | Grid System | Drawn X1 | Drawn Y1 | Drawn X2 | Drawn Y2 | Display X1 | Display Y1 | Display X2 | Display Y2 | Length | GUID
|  | mm | mm | mm | mm | mm | mm | mm | mm | mm
Default | G1 | 0 | 5000 | 6000 | 5000 | 0 | 6000 | 6000 | 6000 | 6000 | be3bf8eb-436c-4c87-a751-e4808cd208b0

## Frame Assigns - End Len Offsets
TABLE: Frame Assignments - End Length Offsets
Story | Label | UniqueName | Offset Option | Offset I | Offset J | Rigid Factor | Self Weight Option
|  |  |  | mm | mm
Story1 | C1 | 2 | Auto | 0 | 0 | 0 | Auto
Story1 | D1 | 3 | Auto | 0 | 0 | 0 | Auto
Base | B1 | 1 | Auto | 0 | 0 | 0 | Auto

## Frame Assigns - Frame Auto Mesh
TABLE: Frame Assignments - Frame Auto Mesh Options
Story | Label | UniqueName | Auto Mesh | At Intermediate Joints | At Intersections | Min Number? | Max Length?
Story1 | C1 | 2 | Yes | Yes | Yes | No | No
Story1 | D1 | 3 | Yes | Yes | Yes | No | No
Base | B1 | 1 | Yes | Yes | Yes | No | No

## Frame Assigns - Insertion Point
TABLE: Frame Assignments - Insertion Point
Story | Label | UniqueName | Cardinal Point | Mirror2 | Mirror3 | No Transform Stiffness
Story1 | C1 | 2 | 10 (Centroid) | No | No | Yes
Story1 | D1 | 3 | 10 (Centroid) | No | No | Yes
Base | B1 | 1 | 8 (Top Center) | No | No | Yes

## Frame Assigns - Output Stations
TABLE: Frame Assignments - Output Stations
Story | Label | UniqueName | Station Option | Max Spacing | Min Stations
mm
Story1 | C1 | 2 | Min Stations |  | 3
Story1 | D1 | 3 | Min Stations |  | 3
Base | B1 | 1 | Max Spacing | 500

## Frame Assigns - Sect Prop
TABLE: Frame Assignments - Section Properties
Story | Label | UniqueName | Shape | Auto Select List | Section Property
Story1 | C1 | 2 | Steel Pipe | N.A. | FSec1
Story1 | D1 | 3 | Steel Pipe | N.A. | FSec1
Base | B1 | 1 | Steel Pipe | N.A. | FSec1

## Frame Assigns - Summary
TABLE: Frame Assignments - Summary
Story | Label | UniqueName | Design Type | Length | Analysis Section | Design Section | Max Station Spacing | Min Number Stations
|  |  |  | mm |  |  | mm
Story1 | C1 | 2 | Column | 5000 | FSec1 | FSec1 |  | 3
Story1 | D1 | 3 | Brace | 7071.07 | FSec1 | FSec1 |  | 3
Base | B1 | 1 | Beam | 6000 | FSec1 | FSec1 | 500

## Frame Loads - Open Struct Wind
TABLE: Frame Loads Assignments - Open Structure Wind Parameters
Story | Label | UniqueName | Is Loaded | Ice Thickness | Coefficient Type
mm
Story1 | C1 | 2 | Yes | 0 | Program Calculated
Story1 | D1 | 3 | Yes | 0 | Program Calculated
Base | B1 | 1 | Yes | 0 | Program Calculated

## Frame Sec Def - Steel Pipe
TABLE: Frame Section Property Definitions - Steel Pipe
Name | Material | From File? | Outside Diameter | Wall Thickness | Area Modifier | As2 Modifier | As3 Modifier | J Modifier | I22 Modifier | I33 Modifier | Mass Modifier | Weight Modifier | Color | GUID | Notes
|  |  | mm | mm
FSec1 | A992Fy50 | No | 300 | 13 | 1 | 0 | 0 | 1 | 1 | 1 | 1 | 1 | Yellow | 3cba6bfe-ee76-461f-96db-b72fcb0d4e11

## Frame Prop - Summary
TABLE: Frame Section Property Definitions - Summary
Name | Material | Shape | Color | Area | J | I33 | I22 | As2 | As3 | S33Pos | S33Neg | S22Pos | S22Neg | Z33 | Z22 | R33 | R22 | CG Offset 3 | CG Offset 2 | PNA Offset 3 | PNA Offset 2 | Area Modifier | As2 Modifier | As3 Modifier | J Modifier | I33 Modifier | I22 Modifier | Mass Modifier | Weight Modifier
|  |  |  | mm² | mm⁴ | mm⁴ | mm⁴ | mm² | mm² | mm³ | mm³ | mm³ | mm³ | mm³ | mm³ | mm | mm | mm | mm | mm | mm
FSec1 | A992Fy50 | Steel Pipe | Yellow | 11721.3 | 241862797.4 | 120931398.7 | 120931398.7 | 5868.7 | 5868.7 | 806209.3 | 806209.3 | 806209.3 | 806209.3 | 1071529.3 | 1071529.3 | 101.6 | 101.6 | 0 | 0 | 0 | 0 | 1 | 0 | 0 | 1 | 1 | 1 | 1 | 1

## Group Definitions
TABLE: Group Definitions
Name | Color | Steel Design? | Concrete Design? | Composite Design? | GUID
All | Yellow | No | No | No | 308c7d68-84bb-4f6b-b8b6-2ae5c6d4abc0

## Joint Assigns - Restraints
TABLE: Joint Assignments - Restraints
Story | Label | UniqueName | UX | UY | UZ | RX | RY | RZ
Base | 1 | 1 | Yes | Yes | Yes | Yes | Yes | Yes

## Jt Assigns - Summary
TABLE: Joint Assignments - Summary
Story | Label | UniqueName | Diaphragm | Restraints
Story1 | 2 | 3 | From Area
Base | 1 | 1 | From Area | UX; UY; UZ; RX; RY; RZ
Base | 2 | 2 | From Area
Base | 3 | 4 | From Area

## Joint Loads - Force
TABLE: Joint Loads Assignments - Force
Story | Label | UniqueName | Load Pattern | FX | FY | FZ | MX | MY | MZ | X Dimension | Y Dimension | GUID
|  |  |  | N | N | N | N-mm | N-mm | N-mm | mm | mm
Story1 | 2 | 3 | Live | 5000 | 6000 | 1000 | 0 | 0 | 0 | 0 | 0 | c6d5e1cb-1516-431a-88df-64960b81d45d
Base | 2 | 2 | Live | 5000 | 6000 | 1000 | 0 | 0 | 0 | 0 | 0 | 31e68f48-b010-4ae0-b74e-7ba534006222
Base | 3 | 4 | Live | 5000 | 6000 | 1000 | 0 | 0 | 0 | 0 | 0 | 22143240-3d3b-4496-aef2-40734eb7b6fd

## Mass Source Definition
TABLE: Mass Source Definition
Name | Is Default | Include Lateral Mass? | Include Vertical Mass? | Lump Mass? | Source Self Mass? | Source Added Mass? | Source Load Patterns? | Move Mass Centroid? | GUID
MsSrc1 | Yes | Yes | Yes | Yes | Yes | Yes | No | No | f6dfa372-fe3d-4446-be01-2577f0b5bf8a

## Mass Summary by Group
TABLE: Mass Summary by Group
Group | Self Mass | Self Weight | Mass X | Mass Y | Mass Z
| N-s²/mm | N | N-s²/mm | N-s²/mm | N-s²/mm
All | 1.6626 | 0 | 1.6626 | 1.6626 | 1.6626

## Mass Summary by Story
TABLE: Mass Summary by Story
Story | UX | UY | UZ
| N-s²/mm | N-s²/mm | N-s²/mm
Story1 | 0.5553 | 0.5553 | 0.5553
Base | 1.1073 | 1.1073 | 1.1073

## Mat Prop - Basic Mech Props
TABLE: Material Properties - Basic Mechanical Properties
Material | DensityType | UnitWeight | UnitMass | E1 | G12 | U12 | A1
|  | N/mm³ | N-s²/mm⁴ | MPa | MPa |  | 1/C
4000Psi | Weight | 2.4e-05 | 0 | 24855.58 | 10356.49 | 0.2 | 9.9e-06
A416Gr270 | Weight | 7.7e-05 | 7.849e-09 | 196500.6 |  |  | 1.17e-05
A615Gr60 | Weight | 7.7e-05 | 7.849e-09 | 199947.98 |  |  | 1.17e-05
A992Fy50 | Weight | 7.7e-05 | 7.849e-09 | 199947.98 | 76903.07 | 0.3 | 1.17e-05

## Pier Label Definitions
TABLE: Pier Label Definitions
Name | GUID
P1 | d4af711e-1ff8-46a1-bdde-ef7fdec72030

## Point Bays
TABLE: Point Bays
Label | Is Auto Point | X | Y | DZBelow | GUID
|  | mm | mm | mm
1 | No | 0 | 5000 | 0 | 7bc2f641-6c8c-4a7b-bb67-fa4d157d51c8
2 | No | 6000 | 5000 | 0 | 2e98755d-5499-4090-a887-92368b4774cb
3 | No | 6000 | 0 | 0 | 0b907412-4893-4018-b073-a822f1f3af67

## Point Object Connectivity
TABLE: Point Object Connectivity
UniqueName | Is Auto Point | Story | PointBay | IsSpecial | X | Y | Z | GUID
[5 empty] | mm | mm | mm
3 | No | Story1 | 2 | No | 6000 | 5000 | 5000 | 0e51c691-02b2-4696-ab71-d6c570562559
1 | No | Base | 1 | No | 0 | 5000 | 0 | 8437dfe2-6d70-4d03-9b3a-ebd5a77f48a2
2 | No | Base | 2 | No | 6000 | 5000 | 0 | 48e06c20-8add-409d-98c0-9505d2a3b0bc
4 | No | Base | 3 | No | 6000 | 0 | 0 | 11c1016d-acfc-4cf3-b9e3-efe301a5ed67

## Spandrel Label Definitions
TABLE: Spandrel Label Definitions
Name | Is Multistory? | GUID
S1 | No | 9098ad01-c1a0-4221-9646-fe406c7bb009

## Story Definitions
TABLE: Story Definitions
Name | Height | Master Story | Similar To | Splice Story | Color | GUID
mm
Story1 | 5000 | Yes | None | No | Yellow | b378f997-dc1a-4ecd-9463-a4cb8b7a5250

## Tower and Base Story Definition
TABLE: Tower and Base Story Definitions
Tower | Color | GUID | Notes | BSName | BSElev | BSColor
mm
T1 | Gray8Dark | ae7ee34d-bef0-41cb-b13d-9e70130e16fd |  | Base | 0 | Gray8Dark

## Program Control
TABLE: Program Control
ProgramName | Version | ProgLevel | LicenseNum | CurrUnits | StlFrmCode | CompBmCode | CompColCode | StlJstCode | ConcFrmCode | ConcSlbCode | ShrWallCode
ETABS | 19.1.0 | Ultimate | 3010-*1M6ERTU27FTJPKS | kip, in, F | AISC 360-16 | AISC 360-16 | AISC 360-16 | SJI-2010 | ACI 318-19 | ACI 318-19 | ACI 318-19